## Head lamp
Structure Analysis (Step2) |  |  | Function Analysis (Step3) |  |  | Failure Analysis (Step4) |  |  |  | Risk Analysis (Step5) | [5 empty] | Optimization (Step6) | [10 empty] | Suggestion
1. Process Item System, Subsystem, Part Element or Name of Process | 2. Process Step Station No. and Name of Focus Element | 3. Process Work Element | 1. Function of the Process Item Function of System, Subsystem, Part Element or Process | 2. Function of the Process Step and Product Characteristic (Quantitative value is optional) | 3. Function of the Process Work Element and Process Characteristic | 1. Failure Effects (FE) to the Next Higher Level Element and/or End User | Severity (S) of FE | 2. Failure Mode (FM) of the Focus Element | 3. Failure Cause (FC) of the Work Element | Current Prevention Control (PC) of FC | Occurrence (O) of FC | Current Detection Controls (DC) of FC or FM | Detection (D) of FC/FM | Action Prirorty | Special Characteristics | Prevention Action | Detection Action | Responsible Persons Name | Target Completion Date | Status | Action Taken with Pointer to Evidence | Completion Date | Severity (S) | Occurrence (O) | Detection (D) | Action Prirorty | Severity Suggestion | Occurrence Suggestion
HEAD LAMP STAGE | Operation No: Stage: RH / LH HEAD LAMP FITMENT | 1 Man - Operator 2.Machine- Battery tool, Traceability scanner 3.Material (Indirect) - PPE's 4.Method- Connections, Bolt fitment 5.Mother Nature (Environment)-NA 6.Measurement- NA | Your Plant : Headlamp assembly in specific design (bulb/LED assembly, lens fitting, aiming, electrical connection) Ship to Plant : End User : 1. Provide adequate illumination of the road ahead during low-light or night conditions 2. Ensure visibility of the vehicle to other road users 3. Meet legal/regulatory lighting requirements (beam pattern, intensity, color) | COLLECTION OF HEAD LAMP | 1. Man: 1. COLLECT THE HEAD LAMP LH / RH SIDE FROM STORAGE AREA AND SCAN THE PART 2. CONNECT THE 2 CONNECTORS WITH HEAD LAMP 3. ALIGN THE HEAD LAMP WITH THE BIW AND THEN TIGHT WITH BOLTS 2. Machine: Proper torquing with 6NM 3. Material (Indirect) : Hand Gloves, Apron 4. Method: 1. Install Head lamp from sequencing trolley and scan 2. Align H/L with BIW, then do the connections with wiring harness with head lamp and tight with bolts | Your Plant: 1. Wrong Head lamp variant installed 2. FURTHER OPERATION NOT POSSIBLE 3. Lens cracked or broken Ship to Plant : Nil End User: 1. Headlamp does not turn ON 2. Insufficient brightness / dim light 3. Customer dissatisfaction | 5 | SCRATCH / DAMAGE ON HEAD LAMP | OPERATOR SELECTS WRONG PART PARTS MIX-UP IN STORAGE TROLLEY. | OPERATOR TRAINING, PART TRACEABILITY, Sequencing part | 4 | 1. SELF CHECK, 2. CHECKMAN CHECKING, 3. ECOS SYSTEM | 5 | L | [12 empty] | (AI suggestion pending - run step5_severity_llm.py against the live API) | (AI suggestion pending - run step5b_occurrence_llm.py against the live API)
HEAD LAMP STAGE | Operation No: Stage: RH / LH HEAD LAMP FITMENT | 1 Man - Operator 2.Machine- Battery tool, Traceability scanner 3.Material (Indirect) - PPE's 4.Method- Connections, Bolt fitment 5.Mother Nature (Environment)-NA 6.Measurement- NA | Your Plant : Headlamp assembly in specific design (bulb/LED assembly, lens fitting, aiming, electrical connection) Ship to Plant : End User : 1. Provide adequate illumination of the road ahead during low-light or night conditions 2. Ensure visibility of the vehicle to other road users 3. Meet legal/regulatory lighting requirements (beam pattern, intensity, color) | COLLECTION OF HEAD LAMP | 1. Man: 1. COLLECT THE HEAD LAMP LH / RH SIDE FROM STORAGE AREA AND SCAN THE PART 2. CONNECT THE 2 CONNECTORS WITH HEAD LAMP 3. ALIGN THE HEAD LAMP WITH THE BIW AND THEN TIGHT WITH BOLTS 2. Machine: Proper torquing with 6NM 3. Material (Indirect) : Hand Gloves, Apron 4. Method: 1. Install Head lamp from sequencing trolley and scan 2. Align H/L with BIW, then do the connections with wiring harness with head lamp and tight with bolts | Your Plant: 1. Wrong Head lamp variant installed 2. FURTHER OPERATION NOT POSSIBLE 3. Lens cracked or broken Ship to Plant : Nil End User: 1. Headlamp does not turn ON 2. Insufficient brightness / dim light 3. Customer dissatisfaction | 5 | FITMENT IS NOT FIRM WRONG SELECTION OF HEAD LAMP ( NOT AS PER MODEL) | OPERATOR SELECTS WRONG PART PARTS MIX-UP IN STORAGE TROLLEY. | OPERATOR TRAINING, PART TRACEABILITY, Sequencing part | 4 | 1. SELF CHECK, 2. CHECKMAN CHECKING, 3. ECOS SYSTEM | 5 | L | [12 empty] | (AI suggestion pending - run step5_severity_llm.py against the live API) | (AI suggestion pending - run step5b_occurrence_llm.py against the live API)
HEAD LAMP STAGE | Operation No: Stage: RH / LH HEAD LAMP FITMENT | 1 Man - Operator 2.Machine- Battery tool, Traceability scanner 3.Material (Indirect) - PPE's 4.Method- Connections, Bolt fitment 5.Mother Nature (Environment)-NA 6.Measurement- NA | Your Plant : Headlamp assembly in specific design (bulb/LED assembly, lens fitting, aiming, electrical connection) Ship to Plant : End User : 1. Provide adequate illumination of the road ahead during low-light or night conditions 2. Ensure visibility of the vehicle to other road users 3. Meet legal/regulatory lighting requirements (beam pattern, intensity, color) | ENSURE LOCKING OF CONNECTORS | 1. Man: 1. COLLECT THE HEAD LAMP LH / RH SIDE FROM STORAGE AREA AND SCAN THE PART 2. CONNECT THE 2 CONNECTORS WITH HEAD LAMP 3. ALIGN THE HEAD LAMP WITH THE BIW AND THEN TIGHT WITH BOLTS 2. Machine: Proper torquing with 6NM 3. Material (Indirect) : Hand Gloves, Apron 4. Method: 1. Install Head lamp from sequencing trolley and scan 2. Align H/L with BIW, then do the connections with wiring harness with head lamp and tight with bolts | Your Plant: 1. Wiring harness partially connected (loose fitment) 2. Electrical connector loose or damaged 3. Rework time required high and further fitment not possible Ship to Plant : Nil End User: 1. Incorrect beam alignment 2. Headlamp does not turn ON 3. Reduced road visibility 4. Increased risk of accident | 5 | IMPROPER LOCKING / POOR LOCKING | OPERATOR FORGETS TO DO SOCKET CONNECTION OPERATOR DOES IMPROPER CONNECTION | PROPER CONNECTION IS ENSURED ON STAGE AND MARKING ON CONNECTION | 3 | SELF CHECK WITH MARKING, CHECKMAN CHECKING, ECOS SYSTEM | 5 | L | [12 empty] | (AI suggestion pending - run step5_severity_llm.py against the live API) | (AI suggestion pending - run step5b_occurrence_llm.py against the live API)
HEAD LAMP STAGE | Operation No: Stage: RH / LH HEAD LAMP FITMENT | 1 Man - Operator 2.Machine- Battery tool, Traceability scanner 3.Material (Indirect) - PPE's 4.Method- Connections, Bolt fitment 5.Mother Nature (Environment)-NA 6.Measurement- NA | Your Plant : Headlamp assembly in specific design (bulb/LED assembly, lens fitting, aiming, electrical connection) Ship to Plant : End User : 1. Provide adequate illumination of the road ahead during low-light or night conditions 2. Ensure visibility of the vehicle to other road users 3. Meet legal/regulatory lighting requirements (beam pattern, intensity, color) | PREFITMENT OF ALL H / L BOLTS | 1. Man: 1. COLLECT THE HEAD LAMP LH / RH SIDE FROM STORAGE AREA AND SCAN THE PART 2. CONNECT THE 2 CONNECTORS WITH HEAD LAMP 3. ALIGN THE HEAD LAMP WITH THE BIW AND THEN TIGHT WITH BOLTS 2. Machine: Proper torquing with 6NM 3. Material (Indirect) : Hand Gloves, Apron 4. Method: 1. Install Head lamp from sequencing trolley and scan 2. Align H/L with BIW, then do the connections with wiring harness with head lamp and tight with bolts | Your Plant: 1. Wiring harness partially connected (loose fitment) 2. Electrical connector loose or damaged 3. Rework time required high and further fitment not possible Ship to Plant : Nil End User: 1. Incorrect beam alignment 2. Headlamp does not turn ON 3. Reduced road visibility 4. Increased risk of accident | 5 | OPERATOR FAILED TO PREFIT BOLTS | SOS NOT FOLLOWED BY OPERATOR, REWORK | OPERATOR TRAINING, WORK INSTRUCTIONS | 3 | SELF CHECK WITH MARKING, CHECKMAN CHECKING, ECOS SYSTEM | 5 | L | [12 empty] | (AI suggestion pending - run step5_severity_llm.py against the live API) | (AI suggestion pending - run step5b_occurrence_llm.py against the live API)
HEAD LAMP STAGE | Operation No: Stage: RH / LH HEAD LAMP FITMENT | 1 Man - Operator 2.Machine- Battery tool, Traceability scanner 3.Material (Indirect) - PPE's 4.Method- Connections, Bolt fitment 5.Mother Nature (Environment)-NA 6.Measurement- NA | Your Plant : Headlamp assembly in specific design (bulb/LED assembly, lens fitting, aiming, electrical connection) Ship to Plant : End User : 1. Provide adequate illumination of the road ahead during low-light or night conditions 2. Ensure visibility of the vehicle to other road users 3. Meet legal/regulatory lighting requirements (beam pattern, intensity, color) | FLUSHNESS & GAPS MAINTAINED BETWEEN HEAD LAMP & FENDER EDGE | 1. Man: 1. COLLECT THE HEAD LAMP LH / RH SIDE FROM STORAGE AREA AND SCAN THE PART 2. CONNECT THE 2 CONNECTORS WITH HEAD LAMP 3. ALIGN THE HEAD LAMP WITH THE BIW AND THEN TIGHT WITH BOLTS 2. Machine: Proper torquing with 6NM 3. Material (Indirect) : Hand Gloves, Apron 4. Method: 1. Install Head lamp from sequencing trolley and scan 2. Align H/L with BIW, then do the connections with wiring harness with head lamp and tight with bolts | Your Plant: 1. DAMAGE OF THREADS / RATTLING DUE TO JOINT LOOSE 2. Mounting screws under-torqued or over-torqued Ship to Plant : Nil End User: 1. Lens cracked or broken 2. LED / BULB burnout 3. Water ingress inside lamp 4. Rattling or vibration noise during driving 5. Driver discomfort or eye strain | 4 | OPERATOR FAILED TO FIT SCREWS AND NOT MAINTAINED GAP | OPERATOR DOESN'T MAINTAIN THE UNIFORM GAPS BETWEEN HEAD LAMP EDGE & FENDER | OPERATOR TRAINING, WORK INSTRUCTIONS | 3 | SELF CHECK WITH MARKING, CHECKMAN CHECKING, ECOS SYSTEM | 5 | L | [12 empty] | (AI suggestion pending - run step5_severity_llm.py against the live API) | (AI suggestion pending - run step5b_occurrence_llm.py against the live API)
HEAD LAMP STAGE | Operation No: Stage: RH / LH HEAD LAMP FITMENT | 1 Man - Operator 2.Machine- Battery tool, Traceability scanner 3.Material (Indirect) - PPE's 4.Method- Connections, Bolt fitment 5.Mother Nature (Environment)-NA 6.Measurement- NA | Your Plant : Headlamp assembly in specific design (bulb/LED assembly, lens fitting, aiming, electrical connection) Ship to Plant : End User : 1. Provide adequate illumination of the road ahead during low-light or night conditions 2. Ensure visibility of the vehicle to other road users 3. Meet legal/regulatory lighting requirements (beam pattern, intensity, color) | PROPER TIGHTENING OF JOINT | 1. Man: 1. COLLECT THE HEAD LAMP LH / RH SIDE FROM STORAGE AREA AND SCAN THE PART 2. CONNECT THE 2 CONNECTORS WITH HEAD LAMP 3. ALIGN THE HEAD LAMP WITH THE BIW AND THEN TIGHT WITH BOLTS 2. Machine: Proper torquing with 6NM 3. Material (Indirect) : Hand Gloves, Apron 4. Method: 1. Install Head lamp from sequencing trolley and scan 2. Align H/L with BIW, then do the connections with wiring harness with head lamp and tight with bolts | Your Plant: 1. DAMAGE OF THREADS / RATTLING DUE TO JOINT LOOSE 2. Mounting screws under-torqued or over-torqued Ship to Plant : Nil End User: 1. Lens cracked or broken 2. LED / BULB burnout 3. Water ingress inside lamp 4. Rattling or vibration noise during driving 5. Driver discomfort or eye strain | 4 | TORQUE NOT ACHIEVED-UNDER TORQUE | 1.OPERATOR MISTAKE 2. USE OF WRONG POWER TOOL 3. IMPROPER POWER TOOL CALIBRATION | PROVISION OF DEDICATED POWER TOOL FOR THIS APPLICATION, VISUAL / IDENTIFICATION ON POWER TOOL | 3 | 1. SELF CHECK WITH MARKING, 2. CHECKMAN CHECKING, 3. CALIBRATION RECORD | 5 | L | [12 empty] | (AI suggestion pending - run step5_severity_llm.py against the live API) | (AI suggestion pending - run step5b_occurrence_llm.py against the live API)
HEAD LAMP STAGE | Operation No: Stage: RH / LH HEAD LAMP FITMENT | 1 Man - Operator 2.Machine- Battery tool, Traceability scanner 3.Material (Indirect) - PPE's 4.Method- Connections, Bolt fitment 5.Mother Nature (Environment)-NA 6.Measurement- NA | Your Plant : Headlamp assembly in specific design (bulb/LED assembly, lens fitting, aiming, electrical connection) Ship to Plant : End User : 1. Provide adequate illumination of the road ahead during low-light or night conditions 2. Ensure visibility of the vehicle to other road users 3. Meet legal/regulatory lighting requirements (beam pattern, intensity, color) | PROPER TIGHTENING OF JOINT | 1. Man: 1. COLLECT THE HEAD LAMP LH / RH SIDE FROM STORAGE AREA AND SCAN THE PART 2. CONNECT THE 2 CONNECTORS WITH HEAD LAMP 3. ALIGN THE HEAD LAMP WITH THE BIW AND THEN TIGHT WITH BOLTS 2. Machine: Proper torquing with 6NM 3. Material (Indirect) : Hand Gloves, Apron 4. Method: 1. Install Head lamp from sequencing trolley and scan 2. Align H/L with BIW, then do the connections with wiring harness with head lamp and tight with bolts | Your Plant: 1. DAMAGE OF THREADS / RATTLING DUE TO JOINT LOOSE 2. Mounting screws under-torqued or over-torqued Ship to Plant : Nil End User: 1. Lens cracked or broken 2. LED / BULB burnout 3. Water ingress inside lamp 4. Rattling or vibration noise during driving 5. Driver discomfort or eye strain | 4 | TORQUE NOT ACHIEVED - OVER TORQUE | 1.OPERATOR MISTAKE 2. USE OF WRONG POWER TOOL 3. IMPROPER POWER TOOL CALIBRATION | PROVISION OF DEDICATED POWER TOOL FOR THIS APPLICATION, VISUAL / IDENTIFICATION ON POWER TOOL | 3 | 1. SELF CHECK WITH MARKING, 2. CHECKMAN CHECKING, 3. CALIBRATION RECORD | 5 | L | [12 empty] | (AI suggestion pending - run step5_severity_llm.py against the live API) | (AI suggestion pending - run step5b_occurrence_llm.py against the live API)