## Sheet1
Process Failure Mode and Effects Analysis (Converted to Nashik AIAG-VDA format)
Structure Analysis (Step2) |  |  | Function Analysis (Step3) |  |  | Failure Analysis (Step4) |  |  |  | Risk Analysis (Step5) | [5 empty] | Optimization (Step6)
1. Process Item System, Subsystem, Part Element or Name of Process | 2. Process Step Station No. and Name of Focus Element | 3. Process Work Element (6 M) Man, Machine, Method, Material (Indirect), Measurement, Mother earth (Environment) | 1. Function of the Process Item Function of System, Subsystem, Part Element or Process | 2. Function of the Process Step and Product Characteristic (Quantitative value is optional) | 3. Function of the Process Work Element and Process Characteristic | 1. Failure Effects (FE) to the Next Higher Level Element and/or End User | Severity (S) of FE | 2. Failure Mode (FM) of the Focus Element | 3. Failure Cause (FC) of the Work Element | Current Prevention Control (PC) of FC | Occurrence (O) of FC | Current Detection Controls (DC) of FC or FM | Detection (D) of FC/FM | Action Priority | Special Characteristics | Prevention Action | Detection Action | Responsible Persons Name | Target Completion Date | Status | Action Taken with Pointer to Evidence | Completion Date | Severity (S) | Occurrence (O) | Detection (D) | Action Priority
| VEHICLE BARCODE SCANNING |  |  | Scan the Body sticker & Select the Vehicle VIN On sequence Panel |  | Your Plant: Manual Entry to be done for Buildsheet Printing. End User: NA | 2 | Stikcer not get scanned | Barcode Printing on Sticker not clear | Paintshop Controls | 2 | On same stage as Scanning failed. | 5
| Build Sheet Printing & pasting on Vehicle |  |  | Correct Buildsheet sticked to BIW |  | Your Plant: Offline Rework End User: NA | 7 | Wrong Buildsheet sticked to BIW | Human Error | Awarness & Training | 2 | VIN Details Punched on Body mismatch with Buildsheet Printed verification on same stage / Buy Off stage | 4
| Build Sheet Printing & pasting on Vehicle |  |  | Colour, VIN on Build sheet |  | Your Plant: Offline Rework End User: NA | 7 | Wrong Colour & VIN on Buildsheet | Human Error | Awarness & Training | 2 | VIN Details Punched on Body mismatch with Buildsheet Printed verification on same stage / Buy Off stage | 4
| Build Sheet Printing & pasting on Vehicle |  |  | Readable Buildsheet |  | Your Plant: Offline Rework End User: NA | 4 | Buildsheet not readable | Cartriadge of Printer empty | Cartriadge Change Frequency set against the No. of Prints / Vehicle Nos. | 2 | As Non readable get identified on same stage visually. | 4
| HISTORY CARD FILLING AND PLACEMENT IN VEHICLE |  |  | Color of the traveller card |  | Your Plant: Difficult to identify peculiar parts End User: Nil | 3 | Wrong traveller card | Selection not ensured by operator | Color coding of cards | 2 | Self check All stations | 7
| HISTORY CARD FILLING AND PLACEMENT IN VEHICLE |  |  | Correct VIN on traveller card |  | Your Plant: Vehicle history not available End User: Nil | 3 | Wrong VIN on traveller card | Number on BIW not referred by operator | Operator training & SOP BIW VIN | 2 | Buy off check | 8
| HOOD OPEN AND STAY ROD FITMENT |  |  | No cross threading |  | Your Plant: Online rework End User: Nil | 3 | Screw slippage / Holes of body not matched with Part holes (CD mismatch) | BIW discrepency / Part defect / Cross Fitment of Screw | Operator training of Thread Matching of screw with the holes by adjustment & pretightening | 2 | Self check after & during fitment | 7
| HOOD OPEN AND STAY ROD FITMENT |  |  | Torque: 10.5 ± 1.5 |  | Your Plant: Offline Rework (5) End User: Rattle noise Dissatisfaction, Noise | 5 | Torque not achieved - Less torque / Fastener Missing | Human Error of releasing the Tool lever before shut off / missing the one of the bolt | Operator training & SOP | 2 | Self Check at Station, Buyoff, FAI & CAI. SR Test. | 7 |  | SC
| HOOD OPEN AND STAY ROD FITMENT |  |  | Torque: 10.5 ± 1.5 |  | Your Plant: Offline Rework (5) End User: Rattle noise Dissatisfaction, Noise | 5 | Torque not achieved - Less torque / Fastener Missing | Incorrect or disturbed torque setting | Tool calibration as per plan. Nutrunners without identification label not be used. | 2 | Calibration / Torque Audit Records | 7 |  | SC
| HOOD OPEN AND STAY ROD FITMENT |  |  | Torque: 10.5 ± 1.5 |  | Your Plant: Offline Rework (5) End User: Rattle noise Dissatisfaction, Noise | 5 | Torque not achieved - Less torque / Fastener Missing | Wrong tool used | Dedicated tools for specified torque and labels on the tool. Daily Torque sticker checked in CLITA. Nutrunners without identification label not be used. | 2 | Self Check & Buy off | 7 |  | SC
| HOOD OPEN AND STAY ROD FITMENT |  |  | Torque: 10.5 ± 1.5 |  | Your Plant: Offline Rework (5) End User: Rattle noise Dissatisfaction, Noise | 5 | Torque not achieved - Less torque / Fastener Missing | Socket / Bit worn out | Socket / Bit observed as per CLITA | 2 | Self Check & Buy off | 7 |  | SC
| HOOD OPEN AND STAY ROD FITMENT |  |  | Torque: 10.5 ± 1.5 |  | Your Plant: Offline Rework (5) End User: Rattle noise Dissatisfaction, Noise | 5 | Torque not achieved - Less torque / Fastener Missing | Intermittant Performance of Tool Due to Physical damage of Tool. | Tool Observation observed as per CLITA Tool PM & Audit by Maintenence Team as per Schedule. | 2 | PM & Audit Records & Buy Off | 7 |  | SC
| HOOD OPEN AND STAY ROD FITMENT |  |  |  |  | Your Plant: Offline Rework (5) End User: Rattle noise Dissatisfaction, Noise | 5 | Torque not achieved - over torque | Incorrect or disturbed torque setting | Tool calibration as per plan | 2 | Calibratiuon Records | 7
| HOOD OPEN AND STAY ROD FITMENT |  |  |  |  | Your Plant: Offline Rework (5) End User: Rattle noise Dissatisfaction, Noise | 5 | Torque not achieved - over torque | Wrong tool used | Dedicated tools for specified torque and labels on the tool. Daily Torque sticker checked in CLITA. | 2 | Self Check & Buy off | 7
| HOOD OPEN AND STAY ROD FITMENT |  |  | Firm fitment of holding clip on hood panel |  | Your Plant: Online rework( End User: Nil | 4 | loose fitment/missing | Human error-not fully inserted / miss the clip fitment operation | Click sound Operator training & SOP | 2 | Self Check & Buy off | 7
| PLUG FITMENT VEHICLE FRONT |  |  | Firm Fitment |  | Your Plant: Online rework End User: Water leakage/Dust entry | 4 | Plug not completely inserted | Human Error of not ensured full Insertion | Click sound Operator training & SOP | 3 | Self Check & Buy off check | 7
| PLUG FITMENT VEHICLE FRONT |  |  |  |  | Your Plant: Online rework End User: Water leakage/Dust entry | 4 | Plug missing | Human Error | Operator training & SOP | 3 | Self Check & Buy off check | 7
| BUMP STOPPER HOOD FITMENT |  |  | Firm Fitment |  | Your Plant: Online rework End User: Water leakage/Dust entry | 4 | Plug not completely inserted | Human Error of not ensured full Insertion | Click sound Operator training & SOP | 3 | Self Check & Buy off check | 7
| BUMP STOPPER HOOD FITMENT |  |  |  |  | Your Plant: Online rework End User: Water leakage/Dust entry | 4 | Bump stopper missing | Human Error | Operator training & SOP | 3 | Self Check & Buy off check | 7
| FITMENT OF LEVER SECONDARY ASSEMBLY HOOD |  |  | Complete fitment |  | Your Plant: Online Rework (4) End User: Dissatisfaction | 4 | Part missing/lift gate lock in condition | Human error-not following SOP | Operator training and SOP Part feeding in kitting trolley. Latch to be lock before tail gate closing | 2 | Self check and Buyoff check, | 7
| FITMENT OF LEVER SECONDARY ASSEMBLY HOOD |  |  | No cross threading |  | Your Plant: Online rework End User: Nil | 3 | Screw slippage / Holes of body not matched with Part holes (CD mismatch) | Cross Fitment of Screw | Operator training of Thread Matching of screw with the holes by adjustment & pretightening | 2 | Self check after & during fitment | 7
| FITMENT OF LEVER SECONDARY ASSEMBLY HOOD |  |  | Torque: 10 ± 1.5 |  | Your Plant: Offline Rework (5) End User: Rattle noise Dissatisfaction, Noise | 5 | Torque not achieved - Less torque / Fastener Missing | Human Error of releasing the Tool lever before shut off / missing the one of the bolt | Operator training & SOP | 2 | Self Check at Station, Buyoff, FAI & CAI. SR Test. | 7
| FITMENT OF LEVER SECONDARY ASSEMBLY HOOD |  |  | Torque: 10 ± 1.5 |  | Your Plant: Offline Rework (5) End User: Rattle noise Dissatisfaction, Noise | 5 | Torque not achieved - Less torque / Fastener Missing | Incorrect or disturbed torque setting | Tool calibration as per plan. Nutrunners without identification label not be used. | 2 | Calibration / Torque Audit Records | 7
| FITMENT OF LEVER SECONDARY ASSEMBLY HOOD |  |  | Torque: 10 ± 1.5 |  | Your Plant: Offline Rework (5) End User: Rattle noise Dissatisfaction, Noise | 5 | Torque not achieved - Less torque / Fastener Missing | Wrong tool used | Dedicated tools for specified torque and labels on the tool. Daily Torque sticker checked in CLITA. Nutrunners without identification label not be used. | 2 | Self Check & Buy off | 7
| FITMENT OF LEVER SECONDARY ASSEMBLY HOOD |  |  | Torque: 10 ± 1.5 |  | Your Plant: Offline Rework (5) End User: Rattle noise Dissatisfaction, Noise | 5 | Torque not achieved - Less torque / Fastener Missing | Socket / Bit worn out | Socket / Bit observed as per CLITA | 2 | Self Check & Buy off | 7
| FITMENT OF LEVER SECONDARY ASSEMBLY HOOD |  |  | Torque: 10 ± 1.5 |  | Your Plant: Offline Rework (5) End User: Rattle noise Dissatisfaction, Noise | 5 | Torque not achieved - Less torque / Fastener Missing | Intermittant Performance of Tool Due to Physical damage of Tool. | Tool Observation observed as per CLITA Tool PM & Audit by Maintenence Team as per Schedule. | 2 | PM & Audit Records & Buy Off | 7
| FITMENT OF LEVER SECONDARY ASSEMBLY HOOD |  |  |  |  | Your Plant: Offline Rework (5) End User: Rattle noise Dissatisfaction, Noise | 5 | Torque not achieved - over torque | Incorrect or disturbed torque setting | Tool calibration as per plan | 2 | Calibratiuon Records | 7 |  | SC
| FITMENT OF LEVER SECONDARY ASSEMBLY HOOD |  |  |  |  | Your Plant: Offline Rework (5) End User: Rattle noise Dissatisfaction, Noise | 5 | Torque not achieved - over torque | Wrong tool used | Dedicated tools for specified torque and labels on the tool. Daily Torque sticker checked in CLITA. | 2 | Self Check & Buy off | 7 |  | SC
| FIRE WALL INSULATOR FITMENT |  |  | Firm Fitment(14nos plastic nut and 1 nos of tree clip) |  | Your Plant: Online rework(4) End User: Customer dissatisfaction(4) | 4 | Part & plastic nut not completely inserted Or Missing | Human Error of not ensured full Insertion | Click sound & Butt Formation Operator training & SOP Use of jig by operator to facilitate insertion | 2 | Self Check & Buy off check | 7
| INSULATOR PLENUM |  |  | Firm Fitment(7 nos of plastic nut |  | Your Plant: Online rework(4) End User: Customer dissatisfaction(4) | 4 | Part & clips not completely inserted Or Missing | Human Error of not ensured full Insertion | Click sound & Butt Formation Operator training & SOP | 2 | Self Check & Buy off check | 7
| BUMP STOPPER FITMENT FR & RR DOORS LH |  |  | Firm Fitment |  | Your Plant: Online rework End User: Water leakage/Dust entry | 4 | Plug not completely inserted | Human Error of not ensured full Insertion | Click sound Operator training & SOP | 3 | Self Check & Buy off check | 7
| BUMP STOPPER FITMENT FR & RR DOORS LH |  |  |  |  | Your Plant: Online rework End User: Water leakage/Dust entry | 4 | Bump stopper missing | Human Error | Operator training & SOP | 3 | Self Check & Buy off check | 7
| PLUG FITMENT DASH PANEL |  |  | Firm Fitment |  | Your Plant: Online rework End User: Water leakage/Dust entry | 4 | Plug not completely inserted | Human Error of not ensured full Insertion | Click sound Operator training & SOP | 3 | Self Check & Buy off check | 7
| PLUG FITMENT DASH PANEL |  |  |  |  | Your Plant: Online rework End User: Water leakage/Dust entry | 4 | Plug missing | Human Error | Operator training & SOP | 3 | Self Check & Buy off check | 7
| PLUG FITMENT FLOOR VEHICLE |  |  | Firm Fitment |  | Your Plant: Online rework End User: Water leakage/Dust entry | 4 | Plug not completely inserted | Human Error of not ensured full Insertion | Click sound Operator training & SOP | 3 | Self Check & Buy off check | 7
| PLUG FITMENT FLOOR VEHICLE |  |  |  |  | Your Plant: Online rework End User: Water leakage/Dust entry | 4 | Plug missing | Human Error | Operator training & SOP | 3 | Self Check & Buy off check | 7
| HOSE DRAIN FTIMENT |  |  | Firm Fitment |  | Your Plant: Online rework End User: Water leakage/Dust entry | 4 | Hose not completely inserted / Not Inserted in nozzle | Human Error of not ensured full Insertion | Click sound Operator training & SOP- 1.Matching of nozzle's lug with hose's slot 2.Move clamp till touches to lug(Clamp orientation towrds roof) | 2 | Self Check & Buy off check | 7
| HOSE DRAIN FTIMENT |  |  |  |  | Your Plant: Online rework(4) End User: Water leakage | 4 | outlet grommet loose/not fitted | Human Error of not ensured full Insertion | Operator training and importance of grommet insertion and there effect | 2 | Self Check & Buy off check | 7
| DASH MID SUPPORT BRACKET FITMENT |  |  | No cross threading |  | Your Plant: Online rework(4) End User: Dissatisfaction | 4 | Screw slippage / Holes of body not matched with Part holes (CD mismatch) | Cross Fitment of Screw | Operator training of Thread Matching of screw with the holes by adjustment & pretightening | 2 | Self check after & during fitment,Buyoff check | 7
| DASH MID SUPPORT BRACKET FITMENT |  |  | Torque 10 ± 2 Nm |  | Your Plant: Offline Rework (5) End User: Rattle noise Dissatisfaction, Noise | 5 | Torque not achieved - Less torque / Fastener Missing | Human Error of releasing the Tool lever before shut off / missing the one of the bolt | Operator training & SOP | 2 | Self Check at Station, Buyoff, FAI & CAI. SR Test. | 7 |  | SC
| DASH MID SUPPORT BRACKET FITMENT |  |  | Torque 10 ± 2 Nm |  | Your Plant: Offline Rework (5) End User: Rattle noise Dissatisfaction, Noise | 5 | Torque not achieved - Less torque / Fastener Missing | Incorrect or disturbed torque setting | Tool calibration as per plan. Nutrunners without identification label not be used. | 2 | Calibration / Torque Audit Records | 7 |  | SC
| DASH MID SUPPORT BRACKET FITMENT |  |  | Torque 10 ± 2 Nm |  | Your Plant: Offline Rework (5) End User: Rattle noise Dissatisfaction, Noise | 5 | Torque not achieved - Less torque / Fastener Missing | Wrong tool used | Dedicated tools for specified torque and labels on the tool. Daily Torque sticker checked in CLITA. Nutrunners without identification label not be used. | 2 | Self Check & Buy off | 7 |  | SC
| DASH MID SUPPORT BRACKET FITMENT |  |  | Torque 10 ± 2 Nm |  | Your Plant: Offline Rework (5) End User: Rattle noise Dissatisfaction, Noise | 5 | Torque not achieved - Less torque / Fastener Missing | Socket / Bit worn out | Socket / Bit observed as per CLITA | 2 | Self Check & Buy off | 7 |  | SC
| DASH MID SUPPORT BRACKET FITMENT |  |  | Torque 10 ± 2 Nm |  | Your Plant: Offline Rework (5) End User: Rattle noise Dissatisfaction, Noise | 5 | Torque not achieved - Less torque / Fastener Missing | Intermittant Performance of Tool Due to Physical damage of Tool. | Tool Observation observed as per CLITA Tool PM & Audit by Maintenence Team as per Schedule. | 2 | PM & Audit Records & Buy Off | 7 |  | SC
| DASH MID SUPPORT BRACKET FITMENT |  |  |  |  | Your Plant: Offline Rework (5) End User: Rattle noise Dissatisfaction, Noise | 5 | Torque not achieved - over torque | Incorrect or disturbed torque setting | Tool calibration as per plan | 2 | Calibratiuon Records | 7 |  | SC
| DASH MID SUPPORT BRACKET FITMENT |  |  |  |  | Your Plant: Offline Rework (5) End User: Rattle noise Dissatisfaction, Noise | 5 | Torque not achieved - over torque | Wrong tool used | Dedicated tools for specified torque and labels on the tool. Daily Torque sticker checked in CLITA. | 2 | Self Check & Buy off | 7 |  | SC
| DASH PANEL INSULATOR FITMENT |  |  | Firm Fitment(15nos plastic nut and 1 pin) |  | Your Plant: Online rework(4) End User: Customer dissatisfaction | 4 | Part & clips not completely inserted Or Missing | Human Error of not ensured full Insertion | Click sound & Butt Formation Operator training & SOP | 2 | Self Check & Buy off check | 7
| DASH PANEL INSULATOR FITMENT |  |  | All cutout matching |  | Your Plant: Online rework End User: nil | 4 | not matched | Human error not ensure cutout slot | Training-Dash inslaotr fitment/mathcing to be started from top side (matching top stud first) | 3 | Self Check & Buy off check | 7
| Tunnel insulator |  |  | Firm Fitment |  | Your Plant: Online rework(4) End User: noise | 4 | Part missing | Human Error of not folowed SOP | Operator training and SOP | 2 | Self Check & Buy off check | 7
| Tunnel insulator |  |  | Correct orienation |  | Your Plant: Online rework(4) End User: NIL | 4 | wrong orientation | Human Error of not folowed SOP | BIW dot to be match with insulator slot | 2 | Self Check & Buy off check | 7
| CRASH SENSORS A PILLAR BOTTOM & B PILLAR BOTTOM FITMENT - RH |  |  | Selection |  | Your Plant: Online rework(4) End User: Airbag failure(9) | 9 | Wrong part fitment | Human Error not ref build sheet | No variants in crash sensor | 2 | Self Check & Buy off Part traceability by HHT | 4 |  | Z
| CRASH SENSORS A PILLAR BOTTOM & B PILLAR BOTTOM FITMENT - RH |  |  | Correct Orienation |  | Your Plant: Online rework(Connection length short(4) End User: Nil | 4 | wrong orientation | Human Error not folowed sop | Design pokayoke-antirotation lug snapping in BIW cutout | 2 | Self Check & Buy off | 7
| CRASH SENSORS A PILLAR BOTTOM & B PILLAR BOTTOM FITMENT - RH |  |  | Complete Conection |  | Your Plant: Online rework(4) End User: Airbag failure(9) | 9 | Connectors Partial connection / not inserted | Human Error of not ensured full Insertion | Operator Electrical dexterity& SOP- till Click Sound | 2 | Self Check with confirmation marking on connector& ECOS , Buy off check ,FAI | 3 |  | Z
| CRASH SENSORS A PILLAR BOTTOM & B PILLAR BOTTOM FITMENT - RH |  |  | No cross threading |  | Your Plant: Online rework End User: Nil | 3 | Screw slippage / Holes of body not matched with Part holes (CD mismatch) | Cross Fitment of Screw | Operator training of Thread Matching of screw with the holes by adjustment & pretightening | 2 | Self check after & during fitment with confirmation marking | 7
| CRASH SENSORS A PILLAR BOTTOM & B PILLAR BOTTOM FITMENT - RH |  |  | Torque 8±15% Nm |  | Your Plant: Offline Rework (5) End User: Rattle noise Dissatisfaction, Noise, false trigger or delayed deployment | 9 | Torque not achieved - Less torque / Fastener Missing | Human Error of releasing the Tool lever before shut off / missing the one of the bolt | Operator training & SOP | 2 | Self Check at Station, Buyoff, FAI & CAI. SR Test. NFF strategy - Joint interlink with conveyor - Line stop in case required torque not achieved Self Check & Buy off | 2 |  | Z
| CRASH SENSORS A PILLAR BOTTOM & B PILLAR BOTTOM FITMENT - RH |  |  | Torque 8±15% Nm |  | Your Plant: Offline Rework (5) End User: Rattle noise Dissatisfaction, Noise, false trigger or delayed deployment | 9 | Torque not achieved - Less torque / Fastener Missing | Incorrect or disturbed torque setting | Tool calibration as per plan. Nutrunners without identification label not be used. | 2 | Calibration / Torque Audit Records | 4 |  | Z
| CRASH SENSORS A PILLAR BOTTOM & B PILLAR BOTTOM FITMENT - RH |  |  | Torque 8±15% Nm |  | Your Plant: Offline Rework (5) End User: Rattle noise Dissatisfaction, Noise, false trigger or delayed deployment | 9 | Torque not achieved - Less torque / Fastener Missing | Wrong tool used | Dedicated tools for specified torque and labels on the tool. Daily Torque sticker checked in CLITA. Nutrunners without identification label not be used. | 2 | Self Check & Buy off NFF strategy - Joint interlink with conveyor - Line stop in case required torque not achieved Self Check & Buy off | 2 |  | Z
| CRASH SENSORS A PILLAR BOTTOM & B PILLAR BOTTOM FITMENT - RH |  |  | Torque 8±15% Nm |  | Your Plant: Offline Rework (5) End User: Rattle noise Dissatisfaction, Noise, false trigger or delayed deployment | 9 | Torque not achieved - Less torque / Fastener Missing | Socket / Bit worn out | Socket / Bit observed as per CLITA | 2 | Self Check & Buy off NFF strategy - Joint interlink with conveyor - Line stop in case required torque not achieved Self Check & Buy off | 2 |  | Z
| CRASH SENSORS A PILLAR BOTTOM & B PILLAR BOTTOM FITMENT - RH |  |  | Torque 8±15% Nm |  | Your Plant: Offline Rework (5) End User: Rattle noise Dissatisfaction, Noise, false trigger or delayed deployment | 9 | Torque not achieved - Less torque / Fastener Missing | Intermittant Performance of Tool Due to Physical damage of Tool. | Tool Observation observed as per CLITA Tool PM & Audit by Maintenence Team as per Schedule. | 2 | PM & Audit Records & Buy Off NFF strategy - Joint interlink with conveyor - Line stop in case required torque not achieved Self Check & Buy off | 2 |  | Z
| CRASH SENSORS A PILLAR BOTTOM & B PILLAR BOTTOM FITMENT - RH |  |  |  |  | Your Plant: Offline Rework (5) End User: Rattle noise Dissatisfaction, Noise | 9 | Torque not achieved - over torque | Human Error of releasing the Tool lever before shut off / missing the one of the bolt | Operator training & SOP | 2 | Self Check at Station, Buyoff, FAI & CAI. SR Test. NFF strategy - Joint interlink with conveyor - Line stop in case required torque not achieved Self Check & Buy off | 2 |  | Z
| CRASH SENSORS A PILLAR BOTTOM & B PILLAR BOTTOM FITMENT - RH |  |  |  |  | Your Plant: Offline Rework (5) End User: Rattle noise Dissatisfaction, Noise | 9 | Torque not achieved - over torque | Incorrect or disturbed torque setting | Tool calibration as per plan. Nutrunners without identification label not be used. | 2 | Calibration / Torque Audit Records | 4 |  | Z
| CRASH SENSORS A PILLAR BOTTOM & B PILLAR BOTTOM FITMENT - RH |  |  |  |  | Your Plant: Offline Rework (5) End User: Rattle noise Dissatisfaction, Noise | 9 | Torque not achieved - over torque | Wrong tool used | Dedicated tools for specified torque and labels on the tool. Daily Torque sticker checked in CLITA. Nutrunners without identification label not be used. | 2 | Self Check & Buy off NFF strategy - Joint interlink with conveyor - Line stop in case required torque not achieved Self Check & Buy off | 2 |  | Z
| CRASH SENSORS A PILLAR BOTTOM & B PILLAR BOTTOM FITMENT - RH |  |  |  |  | Your Plant: Offline Rework (5) End User: Rattle noise Dissatisfaction, Noise | 9 | Torque not achieved - over torque | Socket / Bit worn out | Socket / Bit observed as per CLITA | 2 | Self Check & Buy off NFF strategy - Joint interlink with conveyor - Line stop in case required torque not achieved Self Check & Buy off | 2 |  | Z
| CRASH SENSORS A PILLAR BOTTOM & B PILLAR BOTTOM FITMENT - RH |  |  |  |  | Your Plant: Offline Rework (5) End User: Rattle noise Dissatisfaction, Noise | 9 | Torque not achieved - over torque | Intermittant Performance of Tool Due to Physical damage of Tool. | Tool Observation observed as per CLITA Tool PM & Audit by Maintenence Team as per Schedule. | 2 | PM & Audit Records & Buy Off NFF strategy - Joint interlink with conveyor - Line stop in case required torque not achieved Self Check & Buy off | 2 |  | Z
| CRASH SENSORS A PILLAR BOTTOM & B PILLAR BOTTOM FITMENT - LH |  |  | Selection |  | Your Plant: Online rework(4) End User: Airbag failure(9) | 9 | Wrong part fitment | Human Error not ref build sheet | No variants in crash sensor | 2 | Self Check & Buy off Part traceability by HHT | 4 |  | Z
| CRASH SENSORS A PILLAR BOTTOM & B PILLAR BOTTOM FITMENT - LH |  |  | Correct Orienation |  | Your Plant: Online rework(Connection length short(4) End User: Nil | 4 | wrong orientation | Human Error not folowed sop | Design pokayoke-antirotation lug snapping in BIW cutout | 2 | Self Check & Buy off | 7
| CRASH SENSORS A PILLAR BOTTOM & B PILLAR BOTTOM FITMENT - LH |  |  | Complete Conection |  | Your Plant: Online rework(4) End User: Airbag failure(9) | 9 | Connectors Partial connection / not inserted | Human Error of not ensured full Insertion | Operator Electrical dexterity& SOP- till Click Sound | 2 | Self Check with confirmation marking on connector& ECOS , Buy off check ,FAI | 3 |  | Z
| CRASH SENSORS A PILLAR BOTTOM & B PILLAR BOTTOM FITMENT - LH |  |  | No cross threading |  | Your Plant: Online rework End User: Nil | 3 | Screw slippage / Holes of body not matched with Part holes (CD mismatch) | Cross Fitment of Screw | Operator training of Thread Matching of screw with the holes by adjustment & pretightening | 2 | Self check after & during fitment with confirmation marking | 7
| CRASH SENSORS A PILLAR BOTTOM & B PILLAR BOTTOM FITMENT - LH |  |  | Torque 8±15% Nm |  | Your Plant: Offline Rework (5) End User: Rattle noise Dissatisfaction, Noise, false trigger or delayed deployment | 9 | Torque not achieved - Less torque / Fastener Missing | Human Error of releasing the Tool lever before shut off / missing the one of the bolt | Operator training & SOP | 2 | Self Check at Station, Buyoff, FAI & CAI. SR Test. NFF strategy - Joint interlink with conveyor - Line stop in case required torque not achieved Self Check & Buy off | 2 |  | Z
| CRASH SENSORS A PILLAR BOTTOM & B PILLAR BOTTOM FITMENT - LH |  |  | Torque 8±15% Nm |  | Your Plant: Offline Rework (5) End User: Rattle noise Dissatisfaction, Noise, false trigger or delayed deployment | 9 | Torque not achieved - Less torque / Fastener Missing | Incorrect or disturbed torque setting | Tool calibration as per plan. Nutrunners without identification label not be used. | 2 | Calibration / Torque Audit Records | 4 |  | Z
| CRASH SENSORS A PILLAR BOTTOM & B PILLAR BOTTOM FITMENT - LH |  |  | Torque 8±15% Nm |  | Your Plant: Offline Rework (5) End User: Rattle noise Dissatisfaction, Noise, false trigger or delayed deployment | 9 | Torque not achieved - Less torque / Fastener Missing | Wrong tool used | Dedicated tools for specified torque and labels on the tool. Daily Torque sticker checked in CLITA. Nutrunners without identification label not be used. | 2 | Self Check & Buy off NFF strategy - Joint interlink with conveyor - Line stop in case required torque not achieved Self Check & Buy off | 2 |  | Z
| CRASH SENSORS A PILLAR BOTTOM & B PILLAR BOTTOM FITMENT - LH |  |  | Torque 8±15% Nm |  | Your Plant: Offline Rework (5) End User: Rattle noise Dissatisfaction, Noise, false trigger or delayed deployment | 9 | Torque not achieved - Less torque / Fastener Missing | Socket / Bit worn out | Socket / Bit observed as per CLITA | 2 | Self Check & Buy off NFF strategy - Joint interlink with conveyor - Line stop in case required torque not achieved Self Check & Buy off | 2 |  | Z
| CRASH SENSORS A PILLAR BOTTOM & B PILLAR BOTTOM FITMENT - LH |  |  | Torque 8±15% Nm |  | Your Plant: Offline Rework (5) End User: Rattle noise Dissatisfaction, Noise, false trigger or delayed deployment | 9 | Torque not achieved - Less torque / Fastener Missing | Intermittant Performance of Tool Due to Physical damage of Tool. | Tool Observation observed as per CLITA Tool PM & Audit by Maintenence Team as per Schedule. | 2 | PM & Audit Records & Buy Off NFF strategy - Joint interlink with conveyor - Line stop in case required torque not achieved Self Check & Buy off | 2 |  | Z
| CRASH SENSORS A PILLAR BOTTOM & B PILLAR BOTTOM FITMENT - LH |  |  |  |  | Your Plant: Offline Rework (5) End User: Rattle noise Dissatisfaction, Noise | 9 | Torque not achieved - over torque | Human Error of releasing the Tool lever before shut off / missing the one of the bolt | Operator training & SOP | 2 | Self Check at Station, Buyoff, FAI & CAI. SR Test. NFF strategy - Joint interlink with conveyor - Line stop in case required torque not achieved Self Check & Buy off | 2 |  | Z
| CRASH SENSORS A PILLAR BOTTOM & B PILLAR BOTTOM FITMENT - LH |  |  |  |  | Your Plant: Offline Rework (5) End User: Rattle noise Dissatisfaction, Noise | 9 | Torque not achieved - over torque | Incorrect or disturbed torque setting | Tool calibration as per plan. Nutrunners without identification label not be used. | 2 | Calibration / Torque Audit Records | 4 |  | Z
| CRASH SENSORS A PILLAR BOTTOM & B PILLAR BOTTOM FITMENT - LH |  |  |  |  | Your Plant: Offline Rework (5) End User: Rattle noise Dissatisfaction, Noise | 9 | Torque not achieved - over torque | Wrong tool used | Dedicated tools for specified torque and labels on the tool. Daily Torque sticker checked in CLITA. Nutrunners without identification label not be used. | 2 | Self Check & Buy off NFF strategy - Joint interlink with conveyor - Line stop in case required torque not achieved Self Check & Buy off | 2 |  | Z
| CRASH SENSORS A PILLAR BOTTOM & B PILLAR BOTTOM FITMENT - LH |  |  |  |  | Your Plant: Offline Rework (5) End User: Rattle noise Dissatisfaction, Noise | 9 | Torque not achieved - over torque | Socket / Bit worn out | Socket / Bit observed as per CLITA | 2 | Self Check & Buy off NFF strategy - Joint interlink with conveyor - Line stop in case required torque not achieved Self Check & Buy off | 2 |  | Z
| CRASH SENSORS A PILLAR BOTTOM & B PILLAR BOTTOM FITMENT - LH |  |  |  |  | Your Plant: Offline Rework (5) End User: Rattle noise Dissatisfaction, Noise | 9 | Torque not achieved - over torque | Intermittant Performance of Tool Due to Physical damage of Tool. | Tool Observation observed as per CLITA Tool PM & Audit by Maintenence Team as per Schedule. | 2 | PM & Audit Records & Buy Off NFF strategy - Joint interlink with conveyor - Line stop in case required torque not achieved Self Check & Buy off | 2 |  | Z
| TAIL DOOR LATCH FITMENT |  |  | Complete fitment |  | Your Plant: Online Rework (4) End User: Dissatisfaction | 4 | Part missing/lift gate lock in condition | Human error-not following SOP | Operator training and SOP Part feeding in kitting trolley. Latch to be lock before tail gate closing | 2 | Self check and Buyoff check, | 7
| TAIL DOOR LATCH FITMENT |  |  | No damage/sratches |  | Your Plant: Online Rework (4) End User: Dissatisfaction | 4 | Part damage | Human error -improper handling of part | Operator Training and Sop-for safe handling of wiper motor and part | 2 | Self Check while fitment and after fitment & Buy off | 7
| TAIL DOOR LATCH FITMENT |  |  | No cross threading |  | Your Plant: Online rework End User: Nil | 3 | Screw slippage / Holes of body not matched with Part holes (CD mismatch) | Cross Fitment of Screw | Operator training of Thread Matching of screw with the holes by adjustment & pretightening | 2 | Self check after & during fitment | 7
| TAIL DOOR LATCH FITMENT |  |  | Torque: 10 Nm max |  | Your Plant: Offline Rework (5) End User: Rattle noise Dissatisfaction, Noise | 5 | Torque not achieved - Less torque / Fastener Missing | Human Error of releasing the Tool lever before shut off / missing the one of the bolt | Operator training & SOP | 2 | Self Check at Station, Buyoff, FAI & CAI. SR Test. | 7 |  | SC
| TAIL DOOR LATCH FITMENT |  |  | Torque: 10 Nm max |  | Your Plant: Offline Rework (5) End User: Rattle noise Dissatisfaction, Noise | 5 | Torque not achieved - Less torque / Fastener Missing | Incorrect or disturbed torque setting | Tool calibration as per plan. Nutrunners without identification label not be used. | 2 | Calibration / Torque Audit Records | 7 |  | SC
| TAIL DOOR LATCH FITMENT |  |  | Torque: 10 Nm max |  | Your Plant: Offline Rework (5) End User: Rattle noise Dissatisfaction, Noise | 5 | Torque not achieved - Less torque / Fastener Missing | Wrong tool used | Dedicated tools for specified torque and labels on the tool. Daily Torque sticker checked in CLITA. Nutrunners without identification label not be used. | 2 | Self Check & Buy off | 7 |  | SC
| TAIL DOOR LATCH FITMENT |  |  | Torque: 10 Nm max |  | Your Plant: Offline Rework (5) End User: Rattle noise Dissatisfaction, Noise | 5 | Torque not achieved - Less torque / Fastener Missing | Socket / Bit worn out | Socket / Bit observed as per CLITA | 2 | Self Check & Buy off | 7 |  | SC
| TAIL DOOR LATCH FITMENT |  |  | Torque: 10 Nm max |  | Your Plant: Offline Rework (5) End User: Rattle noise Dissatisfaction, Noise | 5 | Torque not achieved - Less torque / Fastener Missing | Intermittant Performance of Tool Due to Physical damage of Tool. | Tool Observation observed as per CLITA Tool PM & Audit by Maintenence Team as per Schedule. | 2 | PM & Audit Records & Buy Off | 7 |  | SC
| TAIL DOOR LATCH FITMENT |  |  |  |  | Your Plant: Offline Rework (5) End User: Rattle noise Dissatisfaction, Noise | 5 | Torque not achieved - over torque | Incorrect or disturbed torque setting | Tool calibration as per plan | 2 | Calibratiuon Records | 7 |  | SC
| TAIL DOOR LATCH FITMENT |  |  |  |  | Your Plant: Offline Rework (5) End User: Rattle noise Dissatisfaction, Noise | 5 | Torque not achieved - over torque | Wrong tool used | Dedicated tools for specified torque and labels on the tool. Daily Torque sticker checked in CLITA. | 2 | Self Check & Buy off | 7 |  | SC
| TAIL DOOR LATCH FITMENT |  |  | Orienation |  | Your Plant: Online Rework (4) End User: Dissatisfaction | 4 | Wrong orintation | Human Error-Not following SOP | Design Pokayoke | 2 | Self Check & Buy off | 7
| TAIL DOOR LATCH FITMENT |  |  | Complete Conection |  | Your Plant: Online rework(4) End User: Customer dissatisfaction(4) | 4 | Connectors Partial connection / not inserted | Human Error of not ensured full Insertion | Operator Electrical dexterity& SOP- till Click Sound | 4 | Self Check with confirmation marking on connector& ECOS , Buy off check ,FAI | 4 |  | SC
| TAILDOOR WIRING HARNESS ROUTING |  |  | Selection |  | Your Plant: Online/Offline rework(4) End User: Dissatisfaction(4) | 4 | Wrong Part Fitted | Human Error of Part Selection not ensured | Build sheet. Part feeding Online as per sequence in kitting. | 2 | Self Check & Buy off Part traceability by HHT | 4
| TAILDOOR WIRING HARNESS ROUTING |  |  | Full Fitment |  | Your Plant: Online rework(4) End User: Customer dissatisfaction(4) | 4 | Clips not inserted | Human Error of not ensured full Insertion till Click Sound | Operator training & SOP | 2 | Self Check & Buy off check , FAI | 7
| TAILDOOR WIRING HARNESS ROUTING |  |  | Routiing |  | Your Plant: Online/Offline rework(4) End User: Dissatisfaction | 4 | Wrong Routing | Human Error of not following the SOP | Operator training & SOP | 2 | Self Check & Buy off | 7
| TAILDOOR WIRING HARNESS ROUTING |  |  | Full locking of grommet |  | Your Plant: Online/Offline rework/water leakage(4) End User: Dissatisfaction | 4 | Not locking of grommet/loose | Human Error of not following the SOP | Operator training & SOP | 2 | Self check with confirmation & buyoff check | 7
| TAILDOOR WIRING HARNESS ROUTING |  |  | Full Conection |  | Your Plant: Online rework(4) End User: Customer dissatisfaction/electrical malfunction(4) | 4 | Connectors Partial connection / not inserted | Human Error of not ensured full Insertion | Operator Electrical dexterity& SOP- till Click Sound | 2 | Self Check with confirmation marking on connector& ECOS , Buy off check ,FAI | 2 |  | SC